## Scenario1 Model v1
Phyllosticta Case study Scenario 1 | [6 empty] | Legend
Point estimate
Common parameters | [6 empty] | Calculated value
|  |  |  | Lower | Upper | Mean | Probabilistic term
Host plant density | 46451.7755 | no/km2 |  | 40500 | 49500 | 45000 | Lookup value
Population radius | 0.8 | km |  |  |  |  | Output value
Inspection time per plant | 0.05 | h
EFSA plan
Band 1
PIZ side length | 1.6 | km
PIZ area | 2.56 | km2
Outer band width | 0.8 | km
Total area | 10.24 | km2
Outer band area | 7.68 | km2
Outer band trees, total | 356750 | no
target infestation rate | 0.001 | no/tree
target infestation density | 46.4518 | no/km2
n | 3723
Effective sample area | 0.080148 | km2
infestation rate (no/tree) | 0 | Band 1
Infested trees | 0
Band 2
PIZ side length | 0.8 | km
PIZ area | 0.64 | km2
Outer band width | 0.8 | km
Total area | 5.76 | km2
Outer band area | 5.12 | km2
Outer band trees, total | 237833 | no
target infestation rate | 0.001 | no/tree
target infestation density | 0 | no/km2
n | 3726
Effective sample area | 0.080212 | km2
infestation rate (no/tree) | 0 | Band 2
Infested trees | 0
Band 3
PIZ side length | 0.8 | km
PIZ area | 0.64 | km2
Band trees, total | 29729 | no
target infestation rate | 0.001 | no/tree
target infestation density | 0 | no/km2
n | 3532
Effective sample area | 0.076036 | km2
infestation rate (no/tree) | 0.001 | Band 1
Infested trees | 2
Detection? | 1
Total sample size | 10981
Total sample area | 0.2364
Original/ inspection time, total | 549.05 | h
DTDS Plan
Transect radius | 1.2 | km
Transect no., base | 2 | no
Transect length, total | 4.8 | km
Target infestation rate | 0.001 | no/plant
Infestation density | 45 | no/km2
target n | 60
Acrit | 1.3333 | km2
W0 | 0.27778 | km | 277.7778 | m
Transect no, alternate | 110 | no
Total transect length | 264 | km
Transect width, alternate | 0.0050505 | km | 5.0505 | m
Total width | 0.55556 | km | 0.23148
Transect area, total | 1.3333 | km2
Trees per transect | 510.6383 |  | 0.21277 | trees/m | 212.766 | trees/km
Transect trees, total | 56170
TDDS/ Infested plants | 51
Detection? | 1
TDDS/ inspection time, total | 2808.5

## Scenario2 Model v2
Phyllosticta Case study Scenario 2 | [6 empty] | Legend
Point estimate
Common parameters | [6 empty] | Calculated value
|  |  |  | Lower | Upper | Mean | Probabilistic term
Host plant density | 45993.9756 | no/km2 |  | 40500 | 49500 | 45000 | Lookup value
Population radius | 3.2 | km |  |  |  |  | Output value
Inspection time per plant | 0.05 | h
EFSA Plan |  | n | Infected trees | Detection?
| Band1 | 3723 | 4 | 1
| Band2 | 3723 | 3 | 1
| Band0 | 3723 | #N/A | #N/A
| Band-1 | 3723 | #N/A | #N/A
Outcomes
|  |  | Both? | 1
|  |  | Failure? | 0
|  |  | Sample size | 11169
|  |  | Sample area | 0.24
|  |  | Inspection time | 558.45
| Target infection rate | 0.001
DTDS Plan
Transect radius | 2.4 | km
Transect no., base | 2 | no
Transect length, total | 9.6 | km
Target infestation rate | 0.001 | no/plant
Infestation density | 45 | no/km2
target n | 60
Acrit | 1.3333 | km2
W0 | 0.13889 | km | 138.8889 | m
Transect no, alternate | 55 | no
Total transect length | 264 | km
Transect width, alternate | 0.0050505 | km | 5.0505 | m
Total width | 0.27778 | km | 0.05787
Transect area, total | 1.3333 | km2
Trees per transect | 1021.2766 |  | 0.21277 | trees/m | 212.766 | trees/km
Transect trees, total | 56170
TDDS/ Infested plants | 65
Detection? | 1
TDDS/ inspection time, total | 2808.5

## DTDS Spatial Model Scen1
DTDS Plan |  | Detection | X1 | Y1 | Angle1 | Distance1 | D from origin |  |  |  | D from origin | Bins | Mid pts | Proprtn | Freq | Count | [5 empty] | Bins | Mid pts | Proprtn | Freq | Count
|  | 1 | 181.0935 | 406.4522 | 95.3994 | 444.97 | 444.97 | angle | 0 | 360 | 2.1431 | 50 | 25 | 0.017857 | 1 | 1 | n | 56 |  |  |  | 130 | 65 | 0.14286 | 8 | 8
|  | 2 | -14.0048 | 2.9559 | 53.1991 | 14.3133 | 14.3133 | distance | 0 | 800 | 56.7632 | 100 | 75 | 0.071429 | 4 | 5 | sd | 215.0111 |  |  |  | 260 | 195 | 0.32143 | 18 | 26
1350 |  | 3 | -237.0111 | -595.8 | 230.5284 | 641.2113 | 641.2113 |  |  |  | 61.6262 | 150 | 125 | 0.125 | 7 | 12 | range | 786.3197 | v1 | v2 | mn | 390 | 325 | 0.19643 | 11 | 37
0.01 |  | 4 | 683.4204 | 399.2223 | 270.7057 | 791.4808 | 791.4808 |  |  |  | 71.1821 | 200 | 175 | 0.071429 | 4 | 16 | IQR | 282.7669 | 465.3472 | 477.0105 | 471.1789 | 520 | 455 | 0.16071 | 9 | 46
0.03 |  | 5 | 242.8252 | 251.1805 | 157.8819 | 349.3647 | 349.3647 |  |  |  | 80.1699 | 250 | 225 | 0.125 | 7 | 23 |  |  | 186.7372 | 190.0867 | 188.4119 | 650 | 585 | 0.035714 | 2 | 48
|  | 6 | 191.1079 | 317.1463 | 352.8869 | 370.2755 | 370.2755 |  |  |  | 100.6491 | 300 | 275 | 0.071429 | 4 | 27 | [5 empty] | 780 | 715 | 0.10714 | 6 | 54
radius | 1.2 | 7 | 213.3176 | -234.5372 | 55.7159 | 317.0364 | 317.0364 |  |  |  | 102.195 | 350 | 325 | 0.10714 | 6 | 33 | [5 empty] | 910 | 845 | 0.035714 | 2 | 56
|  | 8 | 84.0061 | -38.2759 | 269.7494 | 92.315 | 92.315 |  |  |  | 118.5574 | 400 | 375 | 0.071429 | 4 | 37 | quartiles | 14
|  | 9 | 147.5965 | 690.2095 | 101.8911 | 705.8143 | 705.8143 | mean | 417.6608 |  | 134.2024 | 450 | 425 | 0.035714 | 2 | 39 |  | 42
|  | 10 | 38.5129 | -326.9282 | 80.2279 | 329.1889 | 329.1889 | min | 14.3133 |  | 140.8131 | 500 | 475 | 0.089286 | 5 | 44
|  | 11 | -91.8262 | -296.108 | 180.3409 | 310.0194 | 310.0194 | max | 799.8682 |  | 141.2417 | 550 | 525 | 0.035714 | 2 | 46
Transect |  | 12 | -403.0925 | 357.328 | 65.2482 | 538.6714 | 538.6714 |  |  |  | 149.3368 | 600 | 575 | 0 | 0 | 46 | FD | 5.3124
1 | 0 | 13 | 678.5588 | 37.3203 | 175.9841 | 679.5843 | 679.5843 | <half | 33 |  | 160.273 | 650 | 625 | 0.035714 | 2 | 48
2 | 0 | 14 | 190.452 | -66.9664 | 81.3433 | 201.8823 | 201.8823 |  | 0.58929 |  | 186.7372 | 700 | 675 | 0.035714 | 2 | 50
3 | 0 | 15 | -99.6143 | 249.7734 | 265.8441 | 268.9048 | 268.9048 |  |  |  | 190.0867 | 750 | 725 | 0.035714 | 2 | 52
4 | 0 | 16 | -7.7223 | 749.0524 | 58.1298 | 749.0922 | 749.0922 |  |  |  | 196.5174 | 800 | 775 | 0.071429 | 4 | 56 | K | 6.8075
5 | 0 | 17 | 152.8698 | -35.0292 | 75.173 | 156.8318 | 156.8318 |  |  |  | 202.0419 | 801 | 825 | 0 | 0 | 56
6 | 0 | 18 | 28.5686 | -363.4315 | 224.7023 | 364.5527 | 364.5527 |  |  |  | 217.2342 | 802 | 875 | 0 | 0 | 56 | Max | 788.4628
7 | 0 | 19 | 280.8629 | 56.7451 | 100.7303 | 286.5379 | 286.5379 |  |  |  | 217.7907 | 803 | 925 | 0 | 0 | 56
8 | 0 | 20 | -283.9994 | -576.5783 | 142.4848 | 642.7271 | 642.7271 |  |  |  | 224.8105 | 804 | 975 | 0 | 0 | 56 | K bin | 115.823
9 | 0 | 21 | -255.3256 | -129.12 | 85.2912 | 286.1174 | 286.1174 |  |  |  | 231.7711 | [5 empty] | FD bin | 148.4206
|  | 22 | -497.8807 | -312.439 | 135.6489 | 587.7953 | 587.7953 |  |  |  | 236.8596
|  | 23 | -512.1873 | 566.148 | 316.4655 | 763.4523 | 763.4523 |  |  |  | 246.0633 | [6 empty] | 132.1218
|  | 24 | 464.6018 | -511.5104 | 61.9984 | 691.0121 | 691.0121 |  |  |  | 250.4174
|  | 25 | -590.8638 | 187.2988 | 9.1178 | 619.8393 | 619.8393 |  |  |  | 255.9312
|  | 26 | -148.7359 | -302.8172 | 356.1142 | 337.3731 | 337.3731 |  |  |  | 258.1178
|  | 27 | 725.6637 | -168.0214 | 156.8521 | 744.8618 | 744.8618 |  |  |  | 279.2548
|  | 28 | -18.6615 | 1.6134 | 197.8341 | 18.7312 | 18.7312 |  |  |  | 316.2772
|  | 29 | -607.3054 | 479.6821 | 304.066 | 773.8958 | 773.8958 |  |  |  | 318.194
|  | 30 | -320.0494 | 37.536 | 229.2195 | 322.2431 | 322.2431 |  |  |  | 318.2134
|  | 31 | 183.6126 | -235.1486 | 281.8355 | 298.3428 | 298.3428 |  |  |  | 325.7915
|  | 32 | 157.8696 | 100.4238 | 38.2657 | 187.1036 | 187.1036 |  |  |  | 337.8198
|  | 33 | 240.4423 | 179.7296 | 101.1729 | 300.192 | 300.192 |  |  |  | 344.2573
|  | 34 | 397.8219 | -402.5296 | 118.5892 | 565.9438 | 565.9438 |  |  |  | 351.8569
|  | 35 | -102.0441 | -767.7363 | 54.8457 | 774.4882 | 774.4882 |  |  |  | 361.4795
|  | 36 | -1.5029 | -799.8668 | 136.6574 | 799.8682 | 799.8682 |  |  |  | 368.9259
|  | 37 | 118.4513 | 337.706 | 152.0299 | 357.8771 | 357.8771 |  |  |  | 376.2955
|  | 38 | -69.3367 | 336.4429 | 58.3227 | 343.5133 | 343.5133 |  |  |  | 400.6426
|  | 39 | 502.1331 | 595.9737 | 157.9503 | 779.3089 | 779.3089 |  |  |  | 406.7538
|  | 40 | 333.3115 | 194.6943 | 182.741 | 386.0083 | 386.0083 |  |  |  | 459.8286
|  | 41 | -418.6579 | 309.6558 | 147.018 | 520.7314 | 520.7314 |  |  |  | 461.8392
|  | 42 | -401.683 | 203.8049 | 297.9818 | 450.4283 | 450.4283 |  |  |  | 465.3472
|  | 43 | -27.5662 | -13.8859 | 236.0861 | 30.8661 | 30.8661 |  |  |  | 477.0105
|  | 44 | 108.8986 | 128.2703 | 107.681 | 168.2622 | 168.2622 |  |  |  | 492.5075
|  | 45 | 716.9013 | 309.8051 | 283.1512 | 780.9781 | 780.9781 |  |  |  | 511.707
|  | 46 | 55.6976 | -350.9679 | 99.1176 | 355.36 | 355.36 |  |  |  | 517.216
|  | 47 | 491.0285 | -1.6461 | 43.9789 | 491.0312 | 491.0312 |  |  |  | 603.5486
|  | 48 | 103.3861 | 145.8927 | 283.6976 | 178.8109 | 178.8109 |  |  |  | 643.0992
|  | 49 | -100.6068 | 80.2877 | 8.7512 | 128.7161 | 128.7161 |  |  |  | 653.7544
|  | 50 | 111.3815 | 154.4179 | 126.6096 | 190.3962 | 190.3962 |  |  |  | 691.2049
|  | 51 | -271.2555 | -165.1936 | 355.547 | 317.598 | 317.598 |  |  |  | 702.3102
|  | 52 | 49.6077 | 27.3491 | 69.6189 | 56.6471 | 56.6471 |  |  |  | 732.7467
|  | 53 | -123.026 | -227.137 | 186.4284 | 258.315 | 258.315 |  |  |  | 759.873
|  | 54 | -143.2463 | -177.2524 | 349.6079 | 227.8989 | 227.8989 |  |  |  | 770.9529
|  | 55 | 277.2506 | 145.1739 | 239.2434 | 312.959 | 312.959 |  |  |  | 788.3813
|  | 56 | 718.3188 | -113.7321 | 131.7899 | 727.2668 | 727.2668 |  |  |  | 788.4628

## DTDS Spatial Model Scen2
DTDS Plan |  | Detection | X1 | Y1 | Angle1 | Distance1 | D from origin |  |  |  | D from origin | Bins | Mid pts | Proprtn | Freq | Count | [5 empty] | Bins | Mid pts | Proprtn | Freq | Count
|  | 1 | -47.0611 | 1340.6669 | 265.4997 | 1341.4926 | 1341.4926 | angle | 0 | 360 | 57.7693 | 50 | 25 | 0 | 0 | 0 | n | 56 |  |  |  | 350 | 175 | 0.25 | 14 | 14
|  | 2 | 1239.6586 | -762.6467 | 225.6431 | 1455.4667 | 1455.4667 | distance | 0 | 2400 | 72.2124 | 100 | 75 | 0.071429 | 4 | 4 | sd | 707.3902 |  |  |  | 700 | 525 | 0.10714 | 6 | 20
1350 |  | 3 | -417.3726 | -1132.1047 | 199.1379 | 1206.5906 | 1206.5906 |  |  |  | 79.5147 | 150 | 125 | 0.053571 | 3 | 7 | range | 2341.5438 | v1 | v2 | mn | 1050 | 875 | 0.19643 | 11 | 31
0.01 |  | 4 | 1673.7527 | -1551.0456 | 99.7836 | 2281.927 | 2281.927 |  |  |  | 97.5089 | 200 | 175 | 0 | 0 | 7 | IQR | 1254.8089 | 1563.1796 | 1632.8767 | 1598.0282 | 1400 | 1225 | 0.10714 | 6 | 37
0.03 |  | 5 | -1291.9014 | 1742.144 | 109.023 | 2168.8879 | 2168.8879 |  |  |  | 109.1995 | 250 | 225 | 0.035714 | 2 | 9 |  |  | 327.7458 | 358.6928 | 343.2193 | 1750 | 1575 | 0.125 | 7 | 44
|  | 6 | -656.68 | 145.9929 | 178.852 | 672.7129 | 672.7129 |  |  |  | 115.1032 | 300 | 275 | 0.017857 | 1 | 10 | [5 empty] | 2100 | 1925 | 0.16071 | 9 | 53
radius | 2.4 | 7 | -1041.1172 | 819.1907 | 153.2714 | 1324.7636 | 1324.7636 |  |  |  | 124.3147 | 350 | 325 | 0.071429 | 4 | 14 | [5 empty] | 2450 | 2275 | 0.053571 | 3 | 56
|  | 8 | -1.2528 | -9.4919 | 224.4926 | 9.5742 | 9.5742 |  |  |  | 231.6203 | 400 | 375 | 0.035714 | 2 | 16 | quartiles | 14 |  |  |  | 2800 | 2625 | 0 | 0 | 56
|  | 9 | -1001.5207 | 93.6083 | 141.2785 | 1005.8858 | 1005.8858 | mean | 1223.1778 |  | 246.7883 | 450 | 425 | 0.017857 | 1 | 17 |  | 42
|  | 10 | 172.2438 | 341.6193 | 107.9179 | 382.5856 | 382.5856 | min | 9.5742 |  | 275.1464 | 500 | 475 | 0 | 0 | 17
|  | 11 | 762.1103 | 361.6253 | 283.1864 | 843.5549 | 843.5549 | max | 2373.3962 |  | 304.3846 | 550 | 525 | 0.017857 | 1 | 18
Transect |  | 12 | -1765.6511 | -822.1625 | 135.5243 | 1947.6845 | 1947.6845 |  |  |  | 325.9575 | 600 | 575 | 0.017857 | 1 | 19 | FD | 3.5649
1 | 0 | 13 | -886.7085 | -545.1315 | 60.2415 | 1040.8748 | 1040.8748 | <400 | 6 |  | 327.1396 | 650 | 625 | 0 | 0 | 19
2 | 0 | 14 | -576.688 | 345.7009 | 40.3007 | 672.3675 | 672.3675 |  | 0.10714 |  | 327.7458 | 700 | 675 | 0.017857 | 1 | 20
3 | 0 | 15 | -698.7051 | 1934.4865 | 45.8997 | 2056.8001 | 2056.8001 |  |  |  | 358.6928 | 750 | 725 | 0 | 0 | 20
4 | 0 | 16 | 198.8596 | 510.8023 | 252.527 | 548.1461 | 548.1461 | <half | 27 |  | 372.6488 | 800 | 775 | 0.071429 | 4 | 24 | K | 6.8075
5 | 0 | 17 | -1449.3268 | 319.5139 | 40.6237 | 1484.1285 | 1484.1285 |  | 0.48214 |  | 417.5822 | 850 | 825 | 0.071429 | 4 | 28
6 | 0 | 18 | -1437.5864 | -360.5324 | 22.2369 | 1482.106 | 1482.106 |  |  |  | 500.0465 | 900 | 875 | 0 | 0 | 28 | Max | 2399.3132
7 | 0 | 19 | 2247.1356 | -211.5221 | 207.2513 | 2257.0689 | 2257.0689 |  |  |  | 583.5339 | 950 | 925 | 0.017857 | 1 | 29
8 | 0 | 20 | 355.6225 | -495.8629 | 30.4673 | 610.2027 | 610.2027 |  |  |  | 688.8063 | 1000 | 975 | 0.017857 | 1 | 30 | K bin | 352.4524
9 | 0 | 21 | 665.336 | 1929.7781 | 152.0352 | 2041.2534 | 2041.2534 |  |  |  | 769.9618 | 1050 | 1025 | 0.017857 | 1 | 31 | FD bin | 673.0473
|  | 22 | 440.3403 | 1251.3687 | 196.0112 | 1326.5833 | 1326.5833 |  |  |  | 773.5901 | 1100 | 1075 | 0.017857 | 1 | 32
|  | 23 | -769.2206 | 9.9077 | 153.9252 | 769.2844 | 769.2844 |  |  |  | 778.0734 | 1150 | 1125 | 0.053571 | 3 | 35 |  | 512.7499
|  | 24 | -844.5152 | -11.2863 | 28.2877 | 844.5907 | 844.5907 |  |  |  | 798.3103 | 1200 | 1175 | 0.017857 | 1 | 36
|  | 25 | 234.1899 | -1276.3777 | 281.354 | 1297.6844 | 1297.6844 |  |  |  | 806.3936 | 1250 | 1225 | 0 | 0 | 36
|  | 26 | 120.7017 | 722.8468 | 7.6885 | 732.855 | 732.855 |  |  |  | 821.9816 | 1300 | 1275 | 0 | 0 | 36
|  | 27 | -515.9797 | 570.6862 | 322.7483 | 769.3619 | 769.3619 |  |  |  | 824.0263 | 1350 | 1325 | 0.017857 | 1 | 37
|  | 28 | 225.6714 | 34.053 | 188.6453 | 228.2262 | 228.2262 |  |  |  | 849.1757 | 1400 | 1375 | 0 | 0 | 37
|  | 29 | -368.9049 | -1641.647 | 86.1728 | 1682.586 | 1682.586 |  |  |  | 931.8331 | 1450 | 1425 | 0.017857 | 1 | 38
|  | 30 | 171.6621 | 725.8903 | 309.2147 | 745.9119 | 745.9119 |  |  |  | 971.8136 | 1500 | 1475 | 0.017857 | 1 | 39
|  | 31 | 1381.3786 | -1929.9748 | 5.3336 | 2373.3962 | 2373.3962 |  |  |  | 1043.9517 | 1550 | 1525 | 0.017857 | 1 | 40
|  | 32 | 1585.3774 | 609.9008 | 345.9424 | 1698.6466 | 1698.6466 |  |  |  | 1053.8278 | 1600 | 1575 | 0.035714 | 2 | 42
|  | 33 | -41.3154 | 54.5066 | 27.3521 | 68.3954 | 68.3954 |  |  |  | 1101.7843 | 1650 | 1625 | 0.017857 | 1 | 43
|  | 34 | -520.033 | 2234.0842 | 190.2951 | 2293.8105 | 2293.8105 |  |  |  | 1107.1236 | 1700 | 1675 | 0 | 0 | 43
|  | 35 | -990.3677 | 318.6703 | 34.2462 | 1040.3745 | 1040.3745 |  |  |  | 1123.342 | 1750 | 1725 | 0.017857 | 1 | 44
|  | 36 | -608.1266 | 279.9003 | 210.0553 | 669.4492 | 669.4492 |  |  |  | 1189.2784 | 1800 | 1775 | 0 | 0 | 44
|  | 37 | 1468.8422 | -675.2426 | 282.3124 | 1616.6169 | 1616.6169 |  |  |  | 1345.8996 | 1850 | 1825 | 0.017857 | 1 | 45
|  | 38 | -878.2817 | 1398.9839 | 77.5296 | 1651.8277 | 1651.8277 |  |  |  | 1444.2263 | 1900 | 1875 | 0.017857 | 1 | 46
|  | 39 | 2296.2519 | 279.1695 | 163.4838 | 2313.1598 | 2313.1598 |  |  |  | 1493.4036 | 1950 | 1925 | 0.053571 | 3 | 49
|  | 40 | 232.3038 | 657.349 | 177.1603 | 697.1892 | 697.1892 |  |  |  | 1547.4028 | 2000 | 1975 | 0.017857 | 1 | 50
|  | 41 | -28.6836 | 80.5517 | 127.5766 | 85.5063 | 85.5063 |  |  |  | 1559.5498 | 2050 | 2025 | 0.035714 | 2 | 52
|  | 42 | 1383.4136 | -567.7364 | 56.1592 | 1495.3788 | 1495.3788 |  |  |  | 1563.1796 | 2100 | 2075 | 0.017857 | 1 | 53
|  | 43 | -475.3327 | 1014.5952 | 203.0709 | 1120.4216 | 1120.4216 |  |  |  | 1632.8767 | 2150 | 2125 | 0 | 0 | 53
|  | 44 | -406.0689 | -1865.7307 | 111.3122 | 1909.4091 | 1909.4091 |  |  |  | 1741.6179 | 2200 | 2175 | 0 | 0 | 53
|  | 45 | -365.8027 | -322.7289 | 110.6787 | 487.8171 | 487.8171 |  |  |  | 1817.4366 | 2250 | 2225 | 0.017857 | 1 | 54
|  | 46 | -204.9486 | -477.8623 | 192.8028 | 519.958 | 519.958 |  |  |  | 1885.1723 | 2300 | 2275 | 0 | 0 | 54
|  | 47 | -1558.0726 | 1285.9837 | 121.8321 | 2020.2337 | 2020.2337 |  |  |  | 1922.0693 | 2350 | 2325 | 0 | 0 | 54
|  | 48 | 132.4335 | 492.8831 | 359.4499 | 510.3649 | 510.3649 |  |  |  | 1940.1546 | 2400 | 2375 | 0.035714 | 2 | 56
|  | 49 | -1625.5 | -385.5179 | 304.9674 | 1670.591 | 1670.591 |  |  |  | 1945.7274
|  | 50 | -297.8397 | 176.6827 | 21.4557 | 346.3023 | 346.3023 |  |  |  | 1958.9876
|  | 51 | 139.0715 | -1593.0694 | 55.0649 | 1599.1282 | 1599.1282 |  |  |  | 2031.095
|  | 52 | 762.7559 | 242.3902 | 251.6351 | 800.3434 | 800.3434 |  |  |  | 2049.3889
|  | 53 | 699.7884 | 22.5525 | 226.2269 | 700.1517 | 700.1517 |  |  |  | 2093.6359
|  | 54 | -1331.0478 | -274.8239 | 348.9204 | 1359.1234 | 1359.1234 |  |  |  | 2237.3191
|  | 55 | -2319.7456 | 335.4761 | 354.8563 | 2343.878 | 2343.878 |  |  |  | 2389.5881
|  | 56 | -1814.4261 | -474.0377 | 9.6803 | 1875.3276 | 1875.3276 |  |  |  | 2399.3132